## vectorAdd
GPU implementation, communication to cpu time				GPU (map buffer) vs CPU implementation
(N = 20E6)	input time [ms]	output time [ms]		N	CPU [s]	GPU [s]	GPU % faster
copy to buffer	92	108		1E6	0.011	0.0069	159.42
map buffer	0.56	22		2.5E6	0.028	0.016	175.00
				5E6	0.053	0.031	170.97
				10E6	0.107	0.052	205.77
				25E6	0.264	0.149	177.18
				50E6	0.522	0.292	178.77
				100E6	0.726	0.593	122.43
Computation time in function of N size for CPU and GPU
N
Computation Time [s]

## matrixMult
CPU vs GPU computation time for local_work_size = {16, 16}					GPU computation time for M=K=N=1024
M = K = N	CPU time [ms]	GPU time [ms]	GPU % increase		local_work_size	time [ms]
32	0.07	0.66	10.61		{16, 16}	576
64	0.59	0.76	77.63		{8, 16}	597
128	18.9	0.95	1989.47		{8, 8}	710
256	150	9.8	1530.61		{8, 32}	740
512	1161	74	1568.92		{4, 4}	813
1024	33970	576	5897.57		{1, 1}	979

l
Computatioon time in function of M=K=N
M = K = N
Computation time [ms]

## videoFilter
videofilter version	fps
CPU version	35.7

GPU implementation of CPU version	126
Like previous, doing all calculations on gpu in RGB instead of grey	134
All previous, converting to grey on gpu in first step and back to RGB in last step	156
All previous, with border logic on cpu and no copyMakeBorder	166
All previous, without memcopy on input	178

GPU implementation of CPU version but with single 7x7 kernel instead of 3 times 3x3	108